## KC_Input_VAS
Comment | Description | Designator | Footprint | LibRef | Quantity
2.2nF | CBB电容 | C1 | CBB 6.3*6.3*5 | C-CBB | 1
1nF | CBB电容 | C2, C5 | CBB 6.3*6.3*5 | C-CBB | 2
100pF | CBB电容 | C3 | CBB 6.3*6.3*5 | C-CBB | 1
470pF | CBB电容 | C4 | CBB 6.3*6.3*5 | C-CBB | 1
.01uF | CBB电容 | C6, C7 | CBB 6.3*6.3*5 | C-CBB | 2
1N5298 | Current Regulator Diodes | D1, D2 | DO-41V | 1N5xxx | 2
1N914 | 3V/0.5W稳压管 | DZ1 | DO-41 | 1N4619 | 1
MAT-02 | 孪生对管-NPN型 40V/20ma | Q1 | TO78 | MAT-02 | 1
2N4391 | N沟道JFET开关管 40V/150ma | Q2, Q3 | TO-18 | 2N4391 | 2
2SC1815 | 音频放大-NPN型 | Q4, Q5, Q7, Q8 | TO92A | 2SC1815 | 4
2N6730 | 中功率放大-PNP型 | Q6 | TO92A | 2N6728/6729/6730 | 1
2SA935 | 音频功放-PNP型 50V/500ma | Q9, Q10 | TO92A | 2SA935 | 2
2SC2061 | 音频放大-NPN型 50V/500ma | Q11, Q12 | TO92A | 2SC2061 | 2
2SA1015 | 音频放大-PNP型 | Q13 | TO92A | 2SA1015 | 1
10R | 直插色环电阻 | R1, R2, R10, R11 | RS 1/4W | R-CRR | 4
1K | 直插色环电阻 | R3, R4 | RS 1/4W | R-CRR | 2
60.4R | 直插色环电阻 | R5, R6 | RS 1/4W | R-CRR | 2
10K | 直插色环电阻 | R7 | RS 1/4W | R-CRR | 1
150R | 直插色环电阻 | R8 | RS 1/4W | R-CRR | 1
30.1R | 直插色环电阻 | R9 | RS 1/4W | R-CRR | 1
100R | 直插色环电阻 | R12 | RS 1/4W | R-CRR | 1
200R | 直插色环电阻 | R13, R14 | RS 1/4W | R-CRR | 2
2K | 直插色环电阻 | R15, R18 | RS 1/4W | R-CRR | 2
45.3R | 直插色环电阻 | R16, R17 | RS 1/4W | R-CRR | 2
IN+ | Screw Connector | S1 | Screw-M3 | ScrewConnector | 1
IN- | Screw Connector | S2 | Screw-M3 | ScrewConnector | 1
OUT | Screw Connector | S3 | Screw-M3 | ScrewConnector | 1
V+ | Screw Connector | S4 | Screw-M3 | ScrewConnector | 1
V- | Screw Connector | S5 | Screw-M3 | ScrewConnector | 1
GND | Screw Connector | S6 | Screw-M3 | ScrewConnector | 1